## Print files
Larynx version 6: print files (Bambu Studio 02.08.02.61 estimates, A1 mini, 0.4 mm, PLA Basic)
Times and weights are slicer estimates from slice_info.config; colour changes = total filament load time / 28 s. v5 columns are the matching v5 file where one exists (2x halves were one file in v5, one half per file in v6).
File | Scale | Layout | Colours | Time (s) | Time (h) | Filament (g) | Colour changes | g per hour | v5 file | v5 time (h) | v5 filament (g) | Time vs v5 (h) | Filament vs v5 (g)
Larynx_v6_2x_whole_1colour.3mf | 2x | whole, upright, brim 5 mm | 1 | 83093 | 23.0814 | 330.73 | 0 | 14.3289 | Larynx_v5_2x_whole_1colour.3mf | 13.5481 | 202.5 | 9.5333 | 128.23
Larynx_v6_2x_halfR_1colour.3mf | 2x | right half on its cut face, no brim; pins 16 / 10 mm | 1 | 47347 | 13.1519 | 170.65 | 0 | 12.9753 | Larynx_v5_2x_halves_1colour.3mf | 16.5794 | 202.91 | -3.4274 | -32.26
Larynx_v6_2x_halfL_1colour.3mf | 2x | left half on its cut face, no brim | 1 | 47414 | 13.1706 | 170.48 | 0 | 12.944 | (no v5 equivalent)
Larynx_v6_2x_whole_7colour.3mf | 2x | whole, shifted 15 mm back; wipe tower front-left (x 2, width 30) | 7 | 453823 | 126.0619 | 1630.34 | 3416 | 12.9328 | Larynx_v5_2x_whole_6colour.3mf | 87.5763 | 1102.09 | 38.4857 | 528.25
Larynx_v6_2x_halfR_7colour.3mf | 2x | right half, no brim, tower at left edge | 7 | 190586 | 52.9406 | 656.51 | 1325 | 12.4009 | Larynx_v5_2x_halfR_6colour.3mf | 39.7214 | 479.38 | 13.2192 | 177.13
Larynx_v6_2x_halfL_7colour.3mf | 2x | left half, no brim, tower at left edge | 7 | 190639 | 52.9553 | 656.71 | 1326 | 12.4012 | Larynx_v5_2x_halfL_6colour.3mf | 40.0347 | 481.78 | 12.9206 | 174.93
Larynx_v6_lifesize_whole_1colour.3mf | 1:1 | whole, upright | 1 | 19527 | 5.4242 | 54.02 | 0 | 9.9591 | Larynx_v5_lifesize_whole_1colour.3mf | 3.1222 | 31.41 | 2.3019 | 22.61
Larynx_v6_lifesize_halves_1colour.3mf | 1:1 | both halves on one plate; pins 7.5 / 4.5 mm | 1 | 21340 | 5.9278 | 59.68 | 0 | 10.0679 | Larynx_v5_lifesize_halves_1colour.3mf | 3.7505 | 35.25 | 2.1773 | 24.43
Larynx_v6_lifesize_whole_7colour.3mf | 1:1 | whole, tower front-left | 7 | 216602 | 60.1672 | 724.78 | 1714 | 12.0461 | Larynx_v5_lifesize_whole_6colour.3mf | 41.3732 | 497.54 | 18.794 | 227.24
Larynx_v6_lifesize_halves_7colour.3mf | 1:1 | both halves on one plate, tower x 2 width 30 | 7 | 93751 | 26.0419 | 306.71 | 661 | 11.7775 | Larynx_v5_lifesize_halves_6colour.3mf | 19.6935 | 228.03 | 6.3484 | 78.68
One-colour files, total |  |  |  |  | 60.7558 | 785.56
Seven-colour files, total |  |  |  |  | 318.1669 | 3975.05 | 8442
Reading: the 7-colour files are purge-dominated now that the block is solid (a 2x half is 13 h / 170 g in one colour and 53 h / 657 g in seven). The 1-colour halves are the practical print; everything added in v6 is inside the block and visible only on the cut faces.

## Model measures
Version 6 against version 5 and published values (model mm, life size)
Measure | v6 | v5 | Reference | Reference source
Named parts | 81 | 65
Union volume (cm3), one watertight body | 47.5 | 23.5 |  | tongue block, fat, constrictors and oesophagus add 24 cm3
Hairline cracks closed in the union (cm3, <= 0.5 mm) | 0.27
Glottis between the covered folds (mm2) | 99 | 101 |  | quiet breathing
Glottis inscribed circle (mm) | 7.7 | 7.5
Largest ball through the whole airway (mm) | 7.5 | 7.5
Epiglottis, tip to petiole (mm) | 30.5 | 30.5 | 29.1 +/- 0.5 | Vadgaonkar 2024
Epiglottis lift in v6 (mm, whole leaf) | 5 | 0 |  | so the thyro-epiglottic ligament sits above the vestibular ligaments
Pre-epiglottic fat (mL) | 3.64 | void |  | Hermans 1997: pre-epiglottic + paraglottic 4.5 +/- 1.0 mL, men
Paraglottic fat, right (mL) | 0.44 | void / mucosa slab |  | three pockets: lateral wing, ventricle-level pocket, infraglottic slit
Paraglottic fat, left (mL) | 0.43 | void / mucosa slab
Total fat (mL) | 4.51 |  | 4.5 +/- 1.0 | Hermans 1997
Piriform fossa lumen, each (cm3) | 1.73 | absent | ~1.8 | Vadgaonkar 2024: 25 tall x 14-15 wide x 13 deep
Piriform fossa width (mm) | 8.5-9.5 | absent | 14-15 | limited by the framework lamina, 19 mm from the midline
Piriform fossa apex level | vocal-fold level (z+47.5) | absent | vocal-fold level | Standring
Saccule height (mm) | 8 | absent | 6-8 | Gray
Saccule lumen at base / tip (mm2) | 9.5 / <1 | absent |  | reviewer sections z+54-59
Cricoarytenoid capsules R / L (mm3) | 59 / 49 | absent |  | 0.8 mm sleeve on the joint line
Cricothyroid capsules R / L (mm3) | 32 / 32 | absent
Broyles tendon (mm3) | 2.7 | absent
Inferior constrictors R / L (cm3) | 3.15 / 3.14 | absent |  | BodyParts3D meshes, warped
Hypopharyngeal mucosa (cm3) | 0.97 | absent |  | 0.8 mm layer, cricoid lamina to the oesophageal inlet
Oesophagus, upper end (cm3) | 3.18 | absent |  | on the trachealis and the cricoid lower border
Tongue base block (cm3) | 7.79 | absent |  | a landmark, not a tongue
Surface thinner than 0.8 mm (2x build, %) | 0.8 | 1.4
Airway ring closes at every layer 0-30 mm | yes | yes
Overall size, W x D x H (mm) | 42.8 x 48.4 x 89.5 | 42.8 x 41 x 81 |  | the tongue block and lifted leaf add depth and height

## Parts
All 81 parts of version 6 with final volumes (after the priority trim and sheet offsets, 2x build)
Id | Part | Group | Filament slot | Priority | Kind | Volume (mm3) | Watertight | Faces
1 | Hyoid bone | Bone | 1 | 90 | source | 1455.1 | yes | 32288
2 | Thyroid cartilage | Hyaline cartilage | 2 | 85 | source | 4242 | yes | 93748
3 | Cricoid cartilage | Hyaline cartilage | 2 | 85 | source | 4034.9 | yes | 55340
4 | Arytenoid cartilage R | Hyaline cartilage | 2 | 84 | source | 253.8 | yes | 6332
5 | Arytenoid cartilage L | Hyaline cartilage | 2 | 84 | source | 250.2 | yes | 6274
6 | Corniculate cartilage R | Elastic cartilage | 3 | 83 | source | 4.8 | yes | 500
7 | Corniculate cartilage L | Elastic cartilage | 3 | 83 | source | 5.1 | yes | 500
8 | Cuneiform cartilage R | Elastic cartilage | 3 | 83 | source | 11.1 | yes | 646
9 | Cuneiform cartilage L | Elastic cartilage | 3 | 83 | source | 10.9 | yes | 656
10 | Epiglottis | Elastic cartilage | 3 | 82 | source | 413 | yes | 20176
11 | Trachea - cartilage rings | Hyaline cartilage | 2 | 80 | source | 1240.5 | yes | 41320
33 | Trachea - membranous wall (trachealis) | Ligament & membrane | 4 | 80 | derived | 627.7 | yes | 16284
34 | Trachea - annular ligaments | Ligament & membrane | 4 | 80 | derived | 579 | yes | 28736
12 | Vocal ligament R | Ligament & membrane | 4 | 70 | source | 5.5 | yes | 800
13 | Vocal ligament L | Ligament & membrane | 4 | 70 | source | 5.5 | yes | 796
14 | Conus elasticus R | Ligament & membrane | 4 | 60 | source | 204.9 | yes | 13072
15 | Conus elasticus L | Ligament & membrane | 4 | 60 | source | 204 | yes | 12996
16 | Median cricothyroid ligament | Ligament & membrane | 4 | 62 | source | 92.9 | yes | 4732
17 | Thyrohyoid membrane R | Ligament & membrane | 4 | 55 | source | 312.9 | yes | 16870
18 | Thyrohyoid membrane L | Ligament & membrane | 4 | 55 | source | 310.9 | yes | 16880
19 | Median thyrohyoid ligament | Ligament & membrane | 4 | 56 | source | 190.2 | yes | 10586
20 | Lateral thyrohyoid ligament R | Ligament & membrane | 4 | 56 | source | 40.6 | yes | 2024
21 | Lateral thyrohyoid ligament L | Ligament & membrane | 4 | 56 | source | 40.2 | yes | 1928
22 | Hyo-epiglottic ligament | Ligament & membrane | 4 | 57 | source | 290 | yes | 6384
23 | Thyro-epiglottic ligament | Ligament & membrane | 4 | 60 | source | 24.7 | yes | 1364
24 | Thyro-arytenoid R | Muscle | 5 | 50 | source | 102.8 | yes | 4868
25 | Thyro-arytenoid L | Muscle | 5 | 50 | source | 97.3 | yes | 4808
26 | Vocalis R | Muscle | 5 | 51 | source | 141.2 | yes | 6938
27 | Vocalis L | Muscle | 5 | 51 | source | 153.9 | yes | 7100
28 | Transverse arytenoid | Muscle | 5 | 50 | source | 229.6 | yes | 8888
29 | Oblique arytenoid R | Muscle | 5 | 52 | source | 107.1 | yes | 4680
30 | Oblique arytenoid L | Muscle | 5 | 53 | source | 121.8 | yes | 5762
31 | Aryepiglotticus R | Muscle | 5 | 44 | source | 34.6 | yes | 4520
32 | Aryepiglotticus L | Muscle | 5 | 44 | source | 34.4 | yes | 4476
35 | Posterior crico-arytenoid ligament R | Ligament & membrane | 4 | 58 | constructed | 4 | yes | 500
36 | Posterior crico-arytenoid ligament L | Ligament & membrane | 4 | 58 | constructed | 4.1 | yes | 496
37 | Cricotracheal ligament | Ligament & membrane | 4 | 59 | derived | 425.7 | yes | 13682
38 | Cricoid cartilage - arytenoid facet R | Hyaline cartilage | 2 | 83 | constructed | 40.6 | yes | 2710
39 | Cricoid cartilage - arytenoid facet L | Hyaline cartilage | 2 | 83 | constructed | 39.9 | yes | 2572
40 | Posterior crico-arytenoid muscle R | Muscle | 5 | 47 | constructed | 358.8 | yes | 9402
41 | Posterior crico-arytenoid muscle L | Muscle | 5 | 47 | constructed | 357.9 | yes | 9386
42 | Lateral crico-arytenoid muscle R | Muscle | 5 | 52 | constructed | 93 | yes | 4098
43 | Lateral crico-arytenoid muscle L | Muscle | 5 | 52 | constructed | 87.2 | yes | 3808
44 | Cricothyroid muscle - straight part R | Muscle | 5 | 46 | constructed | 297.1 | yes | 8154
45 | Cricothyroid muscle - straight part L | Muscle | 5 | 46 | constructed | 299 | yes | 8474
46 | Cricothyroid muscle - oblique part R | Muscle | 5 | 46 | constructed | 418.8 | yes | 13434
47 | Cricothyroid muscle - oblique part L | Muscle | 5 | 46 | constructed | 496.1 | yes | 14200
48 | Thyro-epiglottic part of thyro-arytenoid R | Muscle | 5 | 49 | constructed | 111.6 | yes | 5942
49 | Thyro-epiglottic part of thyro-arytenoid L | Muscle | 5 | 49 | constructed | 106.5 | yes | 5702
50 | Vocal fold cover R (lamina propria and epithelium) | Mucosa and fold cover | 6 | 40 | constructed | 188.8 | yes | 10608
51 | Vocal fold cover L (lamina propria and epithelium) | Mucosa and fold cover | 6 | 40 | constructed | 187.9 | yes | 10292
52 | Vestibular (false) fold R | Mucosa and fold cover | 6 | 46 | constructed | 358.8 | yes | 11968
53 | Vestibular (false) fold L | Mucosa and fold cover | 6 | 46 | constructed | 357.7 | yes | 11922
54 | Vestibular ligament R | Ligament & membrane | 4 | 58 | constructed | 20.4 | yes | 1912
55 | Vestibular ligament L | Ligament & membrane | 4 | 58 | constructed | 20.1 | yes | 1892
56 | Quadrangular membrane R | Ligament & membrane | 4 | 45 | constructed | 240.8 | yes | 14160
57 | Quadrangular membrane L | Ligament & membrane | 4 | 45 | constructed | 240.4 | yes | 14418
58 | Aryepiglottic fold R (mucosa, cuneiform and corniculate tubercles) | Mucosa and fold cover | 6 | 37 | constructed | 456 | yes | 18126
59 | Aryepiglottic fold L (mucosa, cuneiform and corniculate tubercles) | Mucosa and fold cover | 6 | 37 | constructed | 448.4 | yes | 17992
60 | Epiglottic tubercle | Mucosa and fold cover | 6 | 36 | constructed | 75.2 | yes | 2844
61 | Interarytenoid mucosa (posterior commissure) | Mucosa and fold cover | 6 | 35 | constructed | 104.4 | yes | 4196
62 | Ventricle lateral wall R (mucosa) | Mucosa and fold cover | 6 | 34 | constructed | 268.9 | yes | 19362
63 | Ventricle lateral wall L (mucosa) | Mucosa and fold cover | 6 | 34 | constructed | 282.2 | yes | 19934
64 | Vestibular mucosa R (over the quadrangular membrane and arytenoid) | Mucosa and fold cover | 6 | 33 | constructed | 195.2 | yes | 11808
65 | Vestibular mucosa L (over the quadrangular membrane and arytenoid) | Mucosa and fold cover | 6 | 33 | constructed | 199.7 | yes | 12130
66 | Anterior vestibule wall (mucosa over the petiole and thyroid angle) | Mucosa and fold cover | 6 | 32 | constructed | 194.1 | yes | 8658
67 | Tongue base and vallecula (with glossoepiglottic folds) | Mucosa and fold cover | 6 | 34 | constructed | 7787.4 | yes | 56820
68 | Pre-epiglottic fat | Fat | 7 | 29 | constructed | 3640.4 | yes | 39738
69 | Paraglottic fat R | Fat | 7 | 28 | constructed | 437.8 | yes | 12392
70 | Paraglottic fat L | Fat | 7 | 28 | constructed | 433.2 | yes | 12292
71 | Anterior commissure tendon (Broyles) | Ligament & membrane | 4 | 57 | constructed | 2.7 | yes | 500
72 | Cricoarytenoid joint capsule R | Ligament & membrane | 4 | 54 | constructed | 58.7 | yes | 4326
73 | Cricoarytenoid joint capsule L | Ligament & membrane | 4 | 54 | constructed | 49 | yes | 3440
74 | Cricothyroid joint capsule R | Ligament & membrane | 4 | 54 | constructed | 31.6 | yes | 2264
75 | Cricothyroid joint capsule L | Ligament & membrane | 4 | 54 | constructed | 31.7 | yes | 2264
76 | Piriform fossa lining R | Mucosa and fold cover | 6 | 31 | constructed | 657.8 | yes | 39512
77 | Piriform fossa lining L | Mucosa and fold cover | 6 | 31 | constructed | 650.7 | yes | 39248
80 | Inferior pharyngeal constrictor R | Muscle | 5 | 42 | source | 3153.8 | yes | 61672
81 | Inferior pharyngeal constrictor L | Muscle | 5 | 42 | source | 3135.9 | yes | 59716
82 | Oesophagus (upper end, cut at the base) | Muscle | 5 | 41 | constructed | 3181.1 | yes | 37570
83 | Hypopharyngeal mucosa (postcricoid and posterior wall) | Mucosa and fold cover | 6 | 26 | constructed | 971.3 | yes | 60378
Volume by filament slot (mm3)
| Bone |  | 1 |  |  | 1455.1
| Hyaline cartilage |  | 2 |  |  | 10101.9
| Elastic cartilage |  | 3 |  |  | 444.9
| Ligament & membrane |  | 4 |  |  | 4058.2
| Muscle |  | 5 |  |  | 13119.5
| Mucosa and fold cover |  | 6 |  |  | 13384.5
| Fat |  | 7 |  |  | 4511.4
| All parts |  |  |  |  | 47075.5
| Union (overlaps removed, cracks closed) |  |  |  |  | 47536
| Parts count |  |  |  |  | 81
Kind: source = BodyParts3D mesh (warped or scaled); constructed = built from published dimensions; derived = split out of a source mesh. Priority: the higher part keeps the volume where two overlap.

## Review and residuals
Independent review of version 6 (three passes, reviewer had not seen the build) and the recorded residuals
Pass | Severity | Item | Resolution | Status
1 | should-fix | Thyro-epiglottic ligament ended in the notch, 0.9 mm off cartilage | Thyroid end moved 1.5 mm forward, 0.5 mm up (pass 2), then 2.3 forward, 2.0 up with priority above the vestibular ligaments (pass 3) | residual: 0.7 mm off cartilage, held by the anterior vestibule wall
1 | should-fix | Ventricle lateral wall was a mucosa-coloured slab filling the paraglottic slot | Made a 0.8 mm lining; the slot behind it filled by fat (second paraglottic seed) | fixed
1 | should-fix | Oesophagus 1 mm off the trachealis | Moved onto the trachealis (after the stage1b fix below) | fixed
1 | should-fix | Hypopharyngeal mucosa short of the inlet and of the arytenoid backs | Lined wherever the constrictor lies within 2.5 mm; extended to the inlet | residual: 0.4 mm seam at the inlet, hairline to the arytenoids (both close in the union)
1 | should-fix | Quadrangular membrane edge fringes under 0.3 mm at 1x | Accepted: 0.6 mm at 2x | accepted
1 | should-fix | Constrictor islands cut off by the mucosa carve | Folded into the mucosa | fixed
2 | must-fix | Oesophagus moved backwards instead of forwards | Cause: the resume chain skipped the trachea fit after deform7 rewrote the source trachea, so the oesophagus was placed against the raw mesh. stage1b restored in every resume | fixed
2 | must-fix | Saccule and ventricle recess walled by bare fat | New lining step after the saccule carve converts the fat facing the air into mucosa and lines bare lamina | fixed
2 | should-fix | Ligament had become a holed sheet (0.31 mm median) | Vestibular ligaments (priority 58) were cutting it (57); ligament raised to 60 | fixed: solid, 2.0 mm median
2 | should-fix | Ventricle lining fringes | Accepted at 2x | accepted
3 | should-fix | Mucosa 1.8 mm short of the oesophageal inlet | Trachea top and oesophagus rim added to the lined surfaces above z+24 | fixed to a 0.4 mm seam
3 | accept | Fossa apex against the posterior ventricle with one 0.8 mm layer between | A 1.5-2 mm paraglottic layer would be more typical | v7 item
3 | accept | Fossae 8.5-9.5 mm wide against 14-15 in life | Framework lamina is 19 mm from the midline | v7 item (framework)
3 | accept | Hypopharynx collapsed: constrictor directly on the larynx, mucosa as a layer not a lumen | As in the source | recorded
3 | accept | Tongue base is a flat-fronted block |  | v7 item
3 | accept | Constrictor upper border 8.6 mm above the hyoid | No middle constrictor yet | v7 item
3 | accept | Cricothyroid oblique parts asymmetric (419 vs 496 mm3) | Source asymmetry | recorded
3 | accept | Arytenoid medial faces below the vocal process unlined | Carried since v5 | v7 item
3 | accept | Embedded crumbs: two 5 mm3 pieces of the anterior vestibule wall, 7 mm3 of the right ventricle lining | Harmless in the union | recorded